## Sheet1
Component Part | Cost (1) | Power Dissipation (W) (@ 125 C) | Footprint | R_DS_ON (Ohm) (@ 6.15 A, 125 C) | C_OSS (F) (@ 80 V) | TAU (S)
757-TK13P25DRQ | 0.9 | 20 | DPAK-3 | 0.41 | 8e-11 | 3.28e-11
726-IPN70R600P7SATMA | 1 | 1.2 | SOT-223-3 | 1 | 1e-11 | 1e-11
241-PJD18N20L200001 | 1 | 33 | TO-252AA-3 | 0.25 | 1e-10 | 2.5e-11
726-IPD60R800CEAUMA1 | 1.01 | 5.5 | TO-252-3 | 1.6 | 3.5e-11 | 5.6e-11
726-IPD70R600P7AUMA1 | 1.06 | 8.5 | TO-252-3 | 0.95 | 1e-11 | 9.5e-12
0
GS-065-011-2-L-TR | 4.75 | 15 | PDFN-6 | 0.32 | 7.5e-11 | 2.4e-11
GS-065-008-1-L-MR | 3.55 | 15 | PDFN-6 | 0.62 | 5.5e-11 | 3.41e-11
GS66504B-MR | 13.86 | 22 | DIE | 0.26 | 8e-11 | 2.08e-11
C2M0280120D | 9.04 | 14 | TO-247-3 | 0.55 | 6e-11 | 3.3e-11
IRF640PBF-BE3 | 2.83 | 25 | TO-220AB-3 | 0.18 | 2.25e-10 | 4.05e-11
TPN2010FNH,L1Q | 1.55 | 8 | TSON-8 | 0.375 | 5e-11 | 1.875e-11
0
IXTH220N20X4 | 19.26 | 50 | TO-247-3 | 0.015 | 7e-10 | 1.05e-11
IXTT220N20X4HV | 20.61 | 50 | TO-268-3 | 0.015 | 7e-10 | 1.05e-11
IXFK240N25X3 | 34.72 | 100 | TO-264-3 | 0.015 | 1.05e-09 | 1.575e-11
IPP110N20NA | 11.2 | 100 | TO-220-3 | 0.04 | 4.5e-10 | 1.8e-11
IXFT140N20X3HV | 15.8 | 50 | TO-268HV | 0.02 | 5e-10 | 1e-11
IPB107N20N3 G | 9.34 | 40 | TO-263-3 | 0.02 | 4.5e-10 | 9e-12
0
0
0
0
0
0
0
0
Note on A2: https://www.mouser.com/datasheet/2/408/TK13P25D_datasheet_en_20140106-1649876.pdf
Note on A3: https://www.mouser.com/ProductDetail/Infineon-Technologies/IPN70R600P7SATMA1?qs=HXFqYaX1Q2xIu5ZPZz84wg%3D%3D
Note on A4: https://www.mouser.com/ProductDetail/Panjit/PJD18N20_L2_00001?qs=sPbYRqrBIVmlOEZjIPaS0Q%3D%3D
Note on A5: https://www.mouser.com/ProductDetail/Infineon-Technologies/IPD60R800CEAUMA1?qs=QIiuLP2W41AZ5k%2FyZxN%2Fzg%3D%3D
Note on A6: https://www.mouser.com/ProductDetail/Infineon-Technologies/IPD70R600P7SAUMA1?qs=KuGazDKa6A6CT0u%252Bhl2LvA%3D%3D
Note on A8: https://www.mouser.com/ProductDetail/GaN-Systems/GS-065-011-2-L-TR?qs=e8oIoAS2J1S2CQDrpAqVDA%3D%3D
Note on A9: https://www.mouser.com/ProductDetail/GaN-Systems/GS-065-008-1-L-MR?qs=zW32dvEIR3u1kFOIdX8HEQ%3D%3D
Note on A10: https://www.mouser.com/ProductDetail/GaN-Systems/GS66504B-MR?qs=OlC7AqGiEDmkLttA%2F6AlIA%3D%3D
Note on A11: https://www.mouser.com/ProductDetail/Wolfspeed/C2M0280120D?qs=8jfIC9vqKDvyc5TdTTxz8A%3D%3D
Note on A12: https://www.mouser.com/ProductDetail/Vishay-Siliconix/IRF640PBF-BE3?qs=7MVldsJ5Uaw%2FQaSyVtWN8A%3D%3D
Note on A13: https://www.mouser.com/ProductDetail/Toshiba/TPN2010FNHL1Q?qs=2kOmHSv6VfTUScjGDcny4Q%3D%3D
Note on A15: https://www.mouser.com/ProductDetail/IXYS/IXTH220N20X4?qs=IS%252B4QmGtzzo%252BEf2yYdkgiw%3D%3D
Note on A16: https://www.mouser.com/ProductDetail/IXYS/IXTT220N20X4HV?qs=IS%252B4QmGtzzolLLv7Nw%2FWsw%3D%3D
Note on A17: https://www.mouser.com/ProductDetail/IXYS/IXFK240N25X3?qs=BZBei1rCqCAj%252BBdeJke%2F8g%3D%3D
Note on A18: https://www.mouser.com/ProductDetail/Infineon-Technologies/IPP110N20NA?qs=oPPfIaWL1l22VVnyZkYisw%3D%3D
Note on A19: https://www.mouser.com/ProductDetail/IXYS/IXFT140N20X3HV?qs=uwxL4vQweFMNd0PZCXS7bg%3D%3D
Note on A20: https://www.mouser.com/ProductDetail/Infineon-Technologies/IPB107N20N3-G?qs=mzcOS1kGbgdtYi4qUqxC7Q%3D%3D